## CADInventory
Item Code | Description | Quantity | Notes
END-000-1 | Endoscope Assembly | 1 | This is the assembly for the whole Endoscope System
END-001-1 | Endoscope Base | 1 | The base of the system, here is where the gears, dynamixel, etc. are
END-002-1 | Base Wire Cover | 1 | The cover for the Endoscope Camera Wire on the base of the system
END-003-1 | Endoscope Middle | 1 | The middle section of the system, stores the internals (pi, power, etc)
END-004-1 | Endoscope Top | 1 | This is the top lid of the system - contains LEDs, in 2 parts (Front and Back)
END-005-1 | Outer Gear | 1 | The outer helical gear, houses the insert containing the nitinol
END-006-1 | Insert Variation 1 | 1 | Insert with Gap on top Rim
END-007-1 | Insert Variation 2 | 1 | Insert without Gap on top Rim
END-008-1 | Worm Gear | 1 | Worm Gear connects to Dynamixel to drive the Outer Gear (END-005-1)
END-009-1 | Motor Coupler | 1 | Coupler of Dynamixel to Worm Gear Drive Shaft
END-010-1 | Wheel | 4 | The Wheel for the System
END-011-1 | Wheel Spacer | 4 | Between the Chassis and the inner Wheel face, adds space
END-012-1 | Wheel Hub Caps | 4 | Hub Caps on the outer face of the wheel
END-013-1 | Guidance Block 45 Straight Up | 1 | 45 Degrees Up Straight Guidance Block
END-014-1 | Guidance Block 75 Straight Up | 1 | 75 Degrees Up Straight Guidance Block
END-015-1 | Guidance Block 45 L/R Up | 1 | 45 Degrees Left Right Up Guidance Block
END-016-1 | Guidance Block 90 L/R | 1 | 90 Degrees Left Right Guidance Block
END-017-1 | Domed Wheel Hub Caps | 4 | Hub Caps on the outer face of the wheel
END-018-1 | Base Wire Cover With LEDs | 1 | The cover for the Endoscope Camera Wire with space for LEDs
END-019-1 | Guidance Block 30 Straight Up | 1 | 30 Degrees Up Straight Guidance Block

## Chassis
Fixings |  |  |  | Electronics
Item Code | Description | Quantity | Notes | Item Code | Description | Quantity | Notes
FIX-001 | M2.5x6x3.5 Threaded Inserts | Many |  | ELEC-001 | Raspberry Pi 5 | 1
FIX-002 | M2x4x3.2 Threaded Inserts | Many |  | ELEC-002 | NVMe Hat for Raspberry Pi 5 | 1
FIX-003 | M3x5.7x4.6 Threaded Inserts | Many |  | ELEC-003 | Dynamixel U2D2 | 1 | Control of the Dynamixel
FIX-004 | M3x6 | 4 | Fixing for the Raspberry Pi | ELEC-004 | Dynamixel XM430-W350-T | 1 | Drives extrusion system
FIX-005 | M3x6 Countersunck | 8 | Fixing for the Dynamixel and Wheels | ELEC-005 | TEP 100-7212UIR | 1 | 160V - 12V conversion
FIX-006 | M3x16 | 2 | Fixing for the TEP100UIR | ELEC-006 | ArduCam IMX708 | 2 | Pi Camera Module V3 for external viewing
FIX-007 | M3x4 Nylon Space | 2 | Spacer for the TEP100UIR | ELEC-007 | 22pin to 22pin FFC MIPI Cable | 2 | For ArduCam IMX708 Camera connection to Pi
FIX-008 | 30mm ID 42mm OD Bearing | 2 | Bearings on the helical gear | ELEC-008 | Endoscope Camera | 1 | Endoscope Camera, Cable and connecting Board
FIX-009 | 20mm ID 32mm OD Bearing | 4 | Bearing on the wheels | ELEC-009 | Analogue/Digital Endoscope Board | 1 | Analogue - Digital Conversion board for Endoscope Camera Feed
FIX-010 | M2.5x6 | Many | Fixing assembly together | ELEC-010 | Intel RealSense D435i | 1 | Intel RealSense Depth Camera D435i
|  |  |  | ELEC-011 | 50mm Cob Led Strips | 10 | Cob Led Strips on Chassis for Lighting
|  |  |  | ELEC-012 | Power Distribution Board | 2 | Boards for Power distribution
|  |  |  | ELEC-013 | MOSFET Swtich | 1 | MOSFET switch for Cob LEDs
|  |  |  | ELEC-014 | Voltage Converter w/LM330 | 1 | Voltage conversion
|  |  |  | ELEC-015 | Micro B to USB Cable | 1 | For U2D2 to Pi
|  |  |  | ELEC-016 | USB C to USB A Cable | 1 | For Realsense to Pi
|  |  |  | ELEC-017 | Raspberry Pi Pico | 1